## Sheet 1
IgG concentration calculator | [5 empty] | Instructions:
(0) Acquire absorbance measurements from your conjugate solution using a spectrophotometer.
| dilution = | 1
|  |  | Input | Output | Output
| component | wavelength | peak absorbance | concentration (uM) | ratios | (1) Here, find the correct calculator associated with your labeled molecule (IgG, IgY or WGA).
| Antibody | 280 | 0.56 | 1.9819 | 1
| Alexa 405 | 401 | 0.13 | 3.8235 | 1.9292
| Atto488 | 488 |  | 0 | 0 | (2) Input each peak absorbance for the dyes and proteins measured (demonstrative inputs are shown for an IgG/Alexa 647/Alexa 405 conjugation).
| Cy3B | 559 |  | 0 | 0
| Alexa 647 | 650 | 1.76 | 7.364 | 3.7156
| DyLight749P1 | 780 |  | 0 | 0
IgY concentration calculator | [5 empty] | (3) The calculator output shows conjugate concentrations and ratios of dyes per antibody. The example shows acceptable molecular ratios for STORM imaging (3.72 : 1.93 : 1; reporter dye : activator dye : IgG).
| dilution = | 1
|  |  | Input | Output | Output
| component | wavelength | peak absorbance | concentration (uM) | ratios
| Antibody | 280 |  | 0 | 1
| Alexa 405 | 401 |  | 0 | #DIV/0! | *Edit "Input" cells only. "Output" fields contain equations critical to the function of the calculator.
| Atto488 | 500 |  | 0 | #DIV/0!
| Cy3B | 559 |  | 0 | #DIV/0!
| Alexa 647 | 650 |  | 0 | #DIV/0!
| DyLight749P1 | 780 |  | 0 | #DIV/0!
WGA concentration calculator
| dilution = | 0.1
|  |  | Input | Output | Output
| component | wavelength | peak absorbance | concentration (uM) | ratios
| WGA | 280 |  | 0 | 1
| Cy3B | 559 |  | 0 | #DIV/0!